## Template
CONTROL CHART FOR VARIABLES
This spreadsheet allows plotting X bar- and R- charts starting from values measured
to write as inputs.
FIRST STEP: |  | Coefficients for central line and limits
According to the sample size n used in controls, coefficients have different values that
are tabulated in quality books.
Insert coefficient values corresponding to the right sample size in the following table:
|  | Coefficients: |  | A2 | 0.577
|  |  |  | D4 | 2.114
|  |  |  | D3 | 0
SECOND STEP: |  | Measures resulting from controls
To complete the following table, each measure obtained for the quality characteristic
is entered.
Here the sample size is 5 and the number of samples is 24 at maximum but it can be higher
by inserting columns and rows and changing formulas average Xdbar and range Rbar.
Then charts are automatically plotted.
Sample | X1 | X2 | X3 | X4 | X5 | X-bar | UCL-X-bar | X-Dbar | LCL-X-bar | R | UCLR | R-bar | LCLR
1 | 6.1 | 6 | 5.9 | 6 | 6 | 6 | 6.1461 | 5.9465 | 5.747 | 0.2 | 0.73109 | 0.34583 | 0
2 | 5.9 | 6.1 | 5.9 | 5.9 | 6.1 | 5.98 | 6.1461 | 5.9465 | 5.747 | 0.2 | 0.73109 | 0.34583 | 0
3 | 6.1 | 6.1 | 5.9 | 5.7 | 5.9 | 5.94 | 6.1461 | 5.9465 | 5.747 | 0.4 | 0.73109 | 0.34583 | 0
4 | 5.7 | 5.8 | 5.9 | 6 | 6.2 | 5.92 | 6.1461 | 5.9465 | 5.747 | 0.5 | 0.73109 | 0.34583 | 0
5 | 5.9 | 5.9 | 5.8 | 6.1 | 5.9 | 5.92 | 6.1461 | 5.9465 | 5.747 | 0.3 | 0.73109 | 0.34583 | 0
6 | 5.8 | 5.6 | 5.9 | 6 | 5.6 | 5.78 | 6.1461 | 5.9465 | 5.747 | 0.4 | 0.73109 | 0.34583 | 0
7 | 6.2 | 6.1 | 6 | 5.9 | 5.8 | 6 | 6.1461 | 5.9465 | 5.747 | 0.4 | 0.73109 | 0.34583 | 0
8 | 5.6 | 5.7 | 5.8 | 5.8 | 6 | 5.78 | 6.1461 | 5.9465 | 5.747 | 0.4 | 0.73109 | 0.34583 | 0
9 | 6.1 | 5.9 | 6 | 6.1 | 5.8 | 5.98 | 6.1461 | 5.9465 | 5.747 | 0.3 | 0.73109 | 0.34583 | 0
10 | 5.8 | 6.2 | 5.7 | 5.7 | 5.9 | 5.86 | 6.1461 | 5.9465 | 5.747 | 0.5 | 0.73109 | 0.34583 | 0
11 | 6.1 | 6 | 6 | 5.8 | 6.2 | 6.02 | 6.1461 | 5.9465 | 5.747 | 0.4 | 0.73109 | 0.34583 | 0
12 | 6 | 5.8 | 6 | 5.8 | 6.2 | 5.96 | 6.1461 | 5.9465 | 5.747 | 0.4 | 0.73109 | 0.34583 | 0
13 | 6.2 | 5.9 | 6 | 6.3 | 6.1 | 6.1 | 6.1461 | 5.9465 | 5.747 | 0.4 | 0.73109 | 0.34583 | 0
14 | 5.8 | 5.8 | 5.9 | 5.9 | 6 | 5.88 | 6.1461 | 5.9465 | 5.747 | 0.2 | 0.73109 | 0.34583 | 0
15 | 5.8 | 6 | 5.9 | 5.9 | 6 | 5.92 | 6.1461 | 5.9465 | 5.747 | 0.2 | 0.73109 | 0.34583 | 0
16 | 6.1 | 5.7 | 5.9 | 6 | 5.8 | 5.9 | 6.1461 | 5.9465 | 5.747 | 0.4 | 0.73109 | 0.34583 | 0
17 | 6 | 6.2 | 5.7 | 6 | 5.8 | 5.94 | 6.1461 | 5.9465 | 5.747 | 0.5 | 0.73109 | 0.34583 | 0
18 | 5.9 | 6.1 | 5.8 | 5.9 | 5.7 | 5.88 | 6.1461 | 5.9465 | 5.747 | 0.4 | 0.73109 | 0.34583 | 0
19 | 6 | 6.2 | 5.8 | 5.7 | 6.3 | 6 | 6.1461 | 5.9465 | 5.747 | 0.6 | 0.73109 | 0.34583 | 0
20 | 6.2 | 5.8 | 5.9 | 6 | 6 | 5.98 | 6.1461 | 5.9465 | 5.747 | 0.4 | 0.73109 | 0.34583 | 0
21 | 6.2 | 6 | 5.9 | 6.1 | 5.9 | 6.02 | 6.1461 | 5.9465 | 5.747 | 0.3 | 0.73109 | 0.34583 | 0
22 | 5.9 | 6 | 6.1 | 6.1 | 6.1 | 6.04 | 6.1461 | 5.9465 | 5.747 | 0.2 | 0.73109 | 0.34583 | 0
23 | 6.1 |  | 5.9 |  | 5.9 | 5.9667 | 6.1461 | 5.9465 | 5.747 | 0.2 | 0.73109 | 0.34583 | 0
24 | 6 |  |  |  | 5.9 | 5.95 | 6.1461 | 5.9465 | 5.747 | 0.1 | 0.73109 | 0.34583 | 0
SUM | [5 empty] | 142.7167 |  |  |  | 8.3